## List1
Project – Nuclear technology
NuScale reactor parameters
| Total core heat output | 160 | MWt
| Total heat output in fuel pellets | 151.2 | MWt
| Nominal system pressure | 12.76 | MPa
| Total core mass flow rate | 587 | kg/s
Zdroj: Dokument NRC | Effective fuel cooling mass flow rate | 557.65 | kg/s
| Number of fuel assemblies | 37
| Active fuel height | 200 | cm
| Lattice pitch | 21.5 | cm
| Fuel rod pitch | 1259 | cm
| Number of fuel rods per assembly | 264
| Outside fuel rod diameter | 0.95 | cm
| Clad thickness | 61 | cm
| Fuel pellet diameter | 0.81153 | cm
| Number of spacers | 5
| Position | Equidistant
| Spacer loss coefficient | 0.6
| Clad roughness | 0.0005 | mm
| Total number of rods per assembly | 269 | (-)
Fuel assembly side length
| Fuel assembly coolant flow | 15.8649 | k(kg//s)
| Fuel assembly effective coolant flow | 15.0716
| Declared pressure drop(kPa) | 382.8